## Topics
Topic Name | Message Name | Reference
`/fmu/out/sensor_accel` | SensorAccel | https://docs.px4.io/main/en/msg_docs/SensorAccel
`/fmu/out/sensor_gyro` | SensorGyro | https://docs.px4.io/main/en/msg_docs/SensorGyro
`/fmu/out/sensor_mag` | SensorMag | https://docs.px4.io/main/en/msg_docs/SensorMag
`/fmu/out/sensor_baro` | SensorBaro | https://docs.px4.io/main/en/msg_docs/SensorBaro
`/fmu/out/sensor_gps` | SensorGps | https://docs.px4.io/main/en/msg_docs/SensorGps
`/fmu/out/vehicle_local_position` | VehicleLocalPosition | https://docs.px4.io/main/en/msg_docs/VehicleLocalPosition
`/fmu/out/vehicle_odometry` | VehicleOdometry | https://docs.px4.io/main/en/msg_docs/VehicleOdometry
`/fmu/out/vehicle_global_position` | VehicleGlobalPosition | https://docs.px4.io/main/en/msg_docs/VehicleGlobalPosition
`/fmu/out/vehicle_attitude` | VehicleAttitude | https://docs.px4.io/main/en/msg_docs/VehicleAttitude
`/fmu/out/vehicle_acceleration` | VehicleAcceleration | https://docs.px4.io/main/en/msg_docs/VehicleAcceleration
`/fmu/out/vehicle_angular_velocity` | VehicleAngularVelocity | https://docs.px4.io/main/en/msg_docs/VehicleAngularVelocity
`/fmu/out/actuator_outputs` | ActuatorOutputs | https://docs.px4.io/main/en/msg_docs/ActuatorOutputs
`/fmu/out/battery_status` | BatteryStatus | https://docs.px4.io/main/en/msg_docs/BatteryStatus
`/fmu/out/power_monitor` | PowerMonitor | https://docs.px4.io/main/en/msg_docs/PowerMonitor
`/fmu/out/vehicle_status` | VehicleStatus | https://docs.px4.io/main/en/msg_docs/VehicleStatus
`/fmu/out/rpm` | Rpm | https://docs.px4.io/main/en/msg_docs/Rpm.html
`/fmu/out/sensor_combined` | 0 | https://docs.px4.io/main/en/msg_docs/SensorCombined

## Message_Fields
| Alias | Name | Datatype | Unit | Description
SensorAccel
| SensorAccel_timestamp | timestamp | Time | microseconds | Time since system start
| SensorAccel_timestamp_sample | timestamp_sample | Time | microseconds | Timestamp of raw data
| SensorAccel_device_id | device_id | Integer |  | Unique device ID for the sensor that does not change between power cycles
| SensorAccel_x | x | Float | m/s^2 | Acceleration in x-axis
| SensorAccel_y | y | Float | m/s^2 | Acceleration in y-axis
| SensorAccel_z | z | Float | m/s^2 | Acceleration in z-axis
| SensorAccel_temperature | temperature | Integer | degree Celsius | Sensor temperature
| SensorAccel_error_count | error_count | Integer |  | Errors detected during device operation
| SensorAccel_clip_counter | clip_counter | Integer |  | Clip count per axis in the sample period
| SensorAccel_samples | samples | Integer |  | Number of raw samples that went into this message
SensorGyro
| SensorGyro_timestamp | timestamp | Time | microseconds | Time since system start
| SensorGyro_timestamp_sample | timestamp_sample | Time | microseconds | Timestamp of raw data
| SensorGyro_device_id | device_id | Integer |  | Unique device ID for the sensor that does not change between power cycles
| SensorGyro_x | x | Float | rad/s | Angular velocity in x-axis
| SensorGyro_y | y | Float | rad/s | Angular velocity in y-axis
| SensorGyro_z | z | Float | rad/s | Angular velocity in z-axis
| SensorGyro_temperature | temperature | Integer | degree Celsius | Sensor temperature
| SensorGyro_error_count | error_count | Integer |  | Errors detected during device operation
| SensorGyro_clip_counter | clip_counter | Integer |  | Clip count per axis in the sample period
| SensorGyro_samples | samples | Integer |  | Number of raw samples that went into this message
SensorMag
| SensorMag_timestamp | timestamp | Time | microseconds | Time since system start
| SensorMag_timestamp_sample | timestamp_sample | Time | microseconds | Timestamp of raw data
| SensorMag_device_id | device_id | Integer |  | Unique device ID for the sensor that does not change between power cycles
| SensorMag_x | x | Float | Gauss | Magnetic field in the FRD board frame x-axis
| SensorMag_y | y | Float | Gauss | Magnetic field in the FRD board frame y-axis
| SensorMag_z | z | Float | Gauss | Magnetic field in the FRD board frame z-axis
| SensorMag_temperature | temperature | Integer | degree Celsius | Sensor temperature
| SensorMag_error_count | error_count | Integer |  | Errors detected during device operation
SensorBaro
| SensorBaro_timestamp | timestamp | Time | microseconds | Time since system start
| SensorBaro_timestamp_sample | timestamp_sample | Time | microseconds | Timestamp of raw data
| SensorBaro_device_id | device_id | Integer |  | Unique device ID for the sensor that does not change between power cycles
| SensorBaro_pressure | pressure | Float | Pascals | Static pressure measurement
| SensorBaro_temperature | temperature | Integer | degree Celsius | Sensor temperature
| SensorBaro_error_count | error_count | Integer |  | Errors detected during device operation
SensorGps
| SensorGps_timestamp | timestamp | Time | microseconds | Time since system start
| SensorGps_timestamp_sample | timestamp_sample | Time | microseconds | Timestamp of raw data
| SensorGps_device_id | device_id | Integer |  | Unique device ID for the sensor that does not change between power cycles
| SensorGps_latitude_deg | latitude_deg | Float | degrees | Latitude, allows centimeter level RTK precision, in WGS84 coordinates
| SensorGps_longitude_deg | longitude_deg | Float | degrees | Longitude, allows centimeter level RTK precision, in WGS84 coordinates
| SensorGps_altitude_msl_m | altitude_msl_m | Float | metres | Altitude above mean sea level
| SensorGps_altitude_ellipsoid_m | altitude_ellipsoid_m | Float | metres | Altitude above ellipsoid
| SensorGps_s_variance_m_s | s_variance_m_s | Float | m/s^2 | GPS speed accuracy estimate
| SensorGps_c_variance_rad | c_variance_rad | Float | radians | GPS course accuracy estimate
| SensorGps_fix_type | fix_type | Integer |  | Some applications will not use the value of this field unless it is at least two, so always correctly fill in the fix. [0-1: no fix; 2: 2D fix; 3: 3D fix; 4: RTCM code differential; 5: Real-Time Kinematic - float; 6: Real-Time Kinematic - fixed; 8: Extrapolated]
| SensorGps_eph | eph | Float | metres | GPS horizontal position accuracy
| SensorGps_epv | epv | Float | metres | GPS vertical position accuracy
| SensorGps_hdop | hdop | Float |  | Horizontal dilution of precision
| SensorGps_vdop | vdop | Float |  | Vertical dilution of precision
| SensorGps_noise_per_ms | noise_per_ms | Integer | per millisecond | GPS noise
| SensorGps_automatic_gain_control | automatic_gain_control | Integer |  | Automatic gain control monitor
| SensorGps_jamming_state | jamming_state | Integer |  | Indicates whether jamming has been detected or suspected by the receivers. [0: Unknown; 1: OK; 2: Warning; 3: Critical]
| SensorGps_jamming_indicator | jamming_indicator | Integer |  | Indicates jamming is occurring
| SensorGps_spoofing_state | spoofing_state | Integer |  | Indicates whether spoofing has been detected or suspected by the receivers. [0: Unknown; 1: OK; 2: Warning; 3: Critical]
| SensorGps_vel_m_s | vel_m_s | Float | m/s | GPS ground speed
| SensorGps_vel_n_m_s | vel_n_m_s | Float | m/s | GPS North velocity
| SensorGps_vel_e_m_s | vel_e_m_s | Float | m/s | GPS East velocity
| SensorGps_vel_d_m_s | vel_d_m_s | Float | m/s | GPS down velocity
| SensorGps_cog_rad | cog_rad | Float | radians | Course over ground (NOT heading, but direction of movement). [-PI..PI]
| SensorGps_vel_ned_valid | vel_ned_valid | Boolean |  | True if NED (north-east-down) velocity is valid
| SensorGps_timestamp_time_relative | timestamp_time_relative | Integer | microseconds | timestamp + timestamp_time_relative = Time of the UTC timestamp since system start
| SensorGps_time_utc_usec | time_utc_usec | Integer | microseconds | This is the timestamp which comes from the gps module. It might be unavailable right after cold start, indicated by a value of 0
| SensorGps_satellites_used | satellites_used | Integer |  | Number of satellites used
| SensorGps_heading | heading | Float | radians | Heading angle of XYZ body frame relative to NED. Set to NaN if not available and updated (used for dual antenna GPS). [-PI, PI]
| SensorGps_heading_offset | heading_offset | Float | radians | Heading offset of dual antenna array in body frame. Set to NaN if not applicable. [-PI, PI]
| SensorGps_heading_accuracy | heading_accuracy | Float | radians | Heading accuracy. [0, 2PI]
| SensorGps_rtcm_injection_rate | rtcm_injection_rate | Float | Hz | RTCM message injection rate
| SensorGps_selected_rtcm_instance | selected_rtcm_instance | Integer |  | uORB instance that is being used for RTCM corrections
| SensorGps_rtcm_crc_failed | rtcm_crc_failed | Boolean |  | Indicates if the RTCM message was used successfully by the receiver
| SensorGps_rtcm_msg_used | rtcm_msg_used | Integer |  | Indicates if the RTCM message was used successfully by the receiver
VehicleLocalPosition
| VehicleLocalPosition_timestamp | timestamp | Time | microseconds | Time since system start
| VehicleLocalPosition_timestamp_sample | timestamp_sample | Time | microseconds | Timestamp of raw data
| VehicleLocalPosition_xy_valid | xy_valid | Boolean |  | Are x and y valid
| VehicleLocalPosition_z_valid | z_valid | Boolean |  | Is z valid
| VehicleLocalPosition_v_xy_valid | v_xy_valid | Boolean |  | Is vx and vy valid
| VehicleLocalPosition_v_z_valid | v_z_valid | Boolean |  | Is vz valid
| VehicleLocalPosition_x | x | Float | metres | North position in NED earth-fixed frame
| VehicleLocalPosition_y | y | Float | metres | East position in NED earth-fixed frame
| VehicleLocalPosition_z | z | Float | metres | Down position (negative altitude) in NED earth-fixed frame
| VehicleLocalPosition_delta_x | delta_xy_0 | Float | metres | Amount of lateral shift of position estimate in latest reset in x
| VehicleLocalPosition_delta_y | delta_xy_1 | Float | metres | Amount of lateral shift of position estimate in latest reset in y
| VehicleLocalPosition_xy_reset_counter | xy_reset_counter | Integer |  | Index of latest lateral position estimate reset
| VehicleLocalPosition_delta_z | delta_z | Float | metres | Amount of vertical shift of position estimate in latest reset
| VehicleLocalPosition_z_reset_counter | z_reset_counter | Integer |  | Index of latest vertical position estimate reset
| VehicleLocalPosition_vx | vx | Float | m/s | North velocity in NED earth-fixed frame
| VehicleLocalPosition_vy | vy | Float | m/s | East velocity in NED earth-fixed frame
| VehicleLocalPosition_vz | vz | Float | m/s | Down velocity in NED earth-fixed frame
| VehicleLocalPosition_z_deriv | z_deriv | Float | m/s | Down position in time derivative of NED earth-fixed frame
| VehicleLocalPosition_delta_vx | delta_vxy_0 | Float | m/s | Amount of lateral shift of velocity estimate in latest reset in x
| VehicleLocalPosition_delta_vy | delta_vxy_1 | Float | m/s | Amount of lateral shift of velocity estimate in latest reset in y
| VehicleLocalPosition_vxy_reset_counter | vxy_reset_counter | Integer |  | Index of latest lateral velocity estimate reset
| VehicleLocalPosition_delta_vz | delta_vz | Float | m/s | Amount of vertical shift of velocity estimate in latest reset
| VehicleLocalPosition_vz_reset_counter | vz_reset_counter | Integer |  | Index of latest vertical velocity estimate reset
| VehicleLocalPosition_ax | ax | Float | m/s^2 | North velocity derivative in NED earth-fixed frame
| VehicleLocalPosition_ay | ay | Float | m/s^2 | East velocity derivative in NED earth-fixed frame
| VehicleLocalPosition_az | az | Float | m/s^2 | Down velocity derivative in NED earth-fixed frame
| VehicleLocalPosition_heading | heading | Float | radians | Euler yaw angle transforming the tangent plane relative to NED earth-fixed frame. [-PI, PI]
| VehicleLocalPosition_heading_var | heading_var | Float | radians | Variance in heading
| VehicleLocalPosition_unaided_heading | unaided_heading | Float | radians | Same as heading but generated by integrating corrected gyro data only
| VehicleLocalPosition_delta_heading | delta_heading | Float | radians | Heading delta caused by latest heading reset
| VehicleLocalPosition_heading_reset_counter | heading_reset_counter | Integer |  | Index of latest heading reset
| VehicleLocalPosition_heading_good_for_control | heading_good_for_control | Boolean |  | Is heading readings good for controller
| VehicleLocalPosition_tilt_var | tilt_var | Float | radians | Variance in tilt
| VehicleLocalPosition_xy_global | xy_global | Boolean |  | Does position x, y have a valid global reference
| VehicleLocalPosition_z_global | z_global | Boolean |  | Does position z have a valid global reference
| VehicleLocalPosition_ref_timestamp | ref_timestamp | Time | microseconds | Time when reference position was set since system start
| VehicleLocalPosition_ref_lat | ref_lat | Float | degrees | Reference point latitude
| VehicleLocalPosition_ref_lon | ref_lon | Float | degrees | Reference point longitude
| VehicleLocalPosition_ref_alt | ref_alt | Float | metres | Reference altitude AMSL
| VehicleLocalPosition_dist_bottom | dist_bottom | Float | metres | Distance from bottom surface to ground
| VehicleLocalPosition_dist_bottom_valid | dist_bottom_valid | Boolean |  | Is distance to bottom surface valid
| VehicleLocalPosition_dist_bottom_sensor_bitfield | dist_bottom_sensor_bitfield | Integer |  | Bitfield indicating what type of sensor is used to estimate dist_bottom. [0: None; 1: Range sensor; 2: Flow sensor]
| VehicleLocalPosition_eph | eph | Float | metres | Standard deviation of horizontal position error
| VehicleLocalPosition_epv | epv | Float | metres | Standard deviation of vertical position error
| VehicleLocalPosition_evh | evh | Float | m/s | Standard deviation of horizontal velocity error
| VehicleLocalPosition_evv | evv | Float | m/s | Standard deviation of vertical velocity error
| VehicleLocalPosition_dead_reckoning | dead_reckoning | Boolean |  | Is position estimated through dead-reckoning
| VehicleLocalPosition_vxy_max | vxy_max | Float | m/s | Maximum horizontal speed – set to 0 when limiting not required
| VehicleLocalPosition_vz_max | vz_max | Float | m/s | Maximum vertical speed – set to 0 when limiting not required
| VehicleLocalPosition_hagl_min | hagl_min | Float | m | Minimum height above ground level – set to 0 when limiting not required
| VehicleLocalPosition_hagl_max | hagl_max | Float | m | Maximum height above ground level – set to 0 when limiting not required
VehicleOdometry
| VehicleOdometry_timestamp | timestamp | Time | microseconds | Time since system start
| VehicleOdometry_timestamp_sample | timestamp_sample | Time | microseconds | Timestamp of raw data
| VehicleOdometry_pose_frame | pose_frame | Integer |  | Position and orientation frame of reference. [0: Unknown; 1: NED earth-fixed frame; 2: FRD world-fixed frame, arbitrary heading reference]
| VehicleOdometry_position_x | position_0 | Float | metres | Position in x. Frame of reference defined by local_frame.
| VehicleOdometry_position_y | position_1 | Float | metres | Position in y. Frame of reference defined by local_frame.
| VehicleOdometry_position_z | position_2 | Float | metres | Position in z. Frame of reference defined by local_frame.
| VehicleOdometry_q_0 | q_0 | Float |  | Quaternion rotation from FRD body frame to reference frame on axis w
| VehicleOdometry_q_1 | q_1 | Float |  | Quaternion rotation from FRD body frame to reference frame on axis x
| VehicleOdometry_q_2 | q_2 | Float |  | Quaternion rotation from FRD body frame to reference frame on axis y
| VehicleOdometry_q_3 | q_3 | Float |  | Quaternion rotation from FRD body frame to reference frame on axis z
| VehicleOdometry_velocity_frame | velocity_frame | Integer |  | Reference frame of velocity data. [0: Unknown; 1: NED earth-fixed frame; 2: FRD world-fixed frame, arbitrary heading reference]
| VehicleOdometry_velocity_x | velocity_0 | Float | m/s | Velocity in x. Frame of reference defined by velocity_frame variable.
| VehicleOdometry_velocity_y | velocity_1 | Float | m/s | Velocity in y. Frame of reference defined by velocity_frame variable.
| VehicleOdometry_velocity_z | velocity_2 | Float | m/s | Velocity in z. Frame of reference defined by velocity_frame variable.
| VehicleOdometry_angular_velocity_x | angular_velocity_0 | Float | rad/s | Angular velocity in body-fixed frame in roll
| VehicleOdometry_angular_velocity_y | angular_velocity_1 | Float | rad/s | Angular velocity in body-fixed frame in pitch
| VehicleOdometry_angular_velocity_z | angular_velocity_2 | Float | rad/s | Angular velocity in body-fixed frame in yaw
| VehicleOdometry_position_variance_x | position_variance_0 | Float | metres | Variance in position x
| VehicleOdometry_position_variance_y | position_variance_1 | Float | metres | Variance in position y
| VehicleOdometry_position_variance_z | position_variance_2 | Float | metres | Variance in position z
| VehicleOdometry_orientation_variance_x | orientation_variance_0 | Float | radians | Variance in orientation roll
| VehicleOdometry_orientation_variance_y | orientation_variance_1 | Float | radians | Variance in orientation pitch
| VehicleOdometry_orientation_variance_z | orientation_variance_2 | Float | radians | Variance in orientation yaw
| VehicleOdometry_velocity_variance_x | velocity_variance_0 | Float | m/s | Variance in velocity x
| VehicleOdometry_velocity_variance_y | velocity_variance_1 | Float | m/s | Variance in velocity y
| VehicleOdometry_velocity_variance_z | velocity_variance_2 | Float | m/s | Variance in velocity z
| VehicleOdometry_reset_counter | reset_counter | Integer |  | Number of times stream was reset
| VehicleOdometry_quality | quality | Integer
VehicleGlobalPosition
| VehicleGlobalPosition_timestamp | timestamp | Time | microseconds | Time since system start
| VehicleGlobalPosition_timestamp_sample | timestamp_sample | Time | microseconds | Timestamp of raw data
| VehicleGlobalPosition_lat | lat | Float | degrees | Latitude
| VehicleGlobalPosition_lon | lon | Float | degrees | Longitude
| VehicleGlobalPosition_alt | alt | Float | metres | Altitude AMSL
| VehicleGlobalPosition_alt_ellipsoid | alt_ellipsoid | Float | metres | Altitude above ellipsoid
| VehicleGlobalPosition_delta_alt | delta_alt | Float | metres | Reset delta for altitude
| VehicleGlobalPosition_lat_lon_reset_counter | lat_lon_reset_counter | Integer |  | Counter for reset events on horizontal position coordinates
| VehicleGlobalPosition_alt_reset_counter | alt_reset_counter | Integer |  | Counter for reset events on altitude
| VehicleGlobalPosition_eph | eph | Float | metres | Standard deviation of horizontal position error
| VehicleGlobalPosition_epv | epv | Float | metres | Standard deviation of vertical position error
| VehicleGlobalPosition_terrain_alt | terrain_alt | Float | metres | Terrain altitude WGS84
| VehicleGlobalPosition_terrain_alt_valid | terrain_alt_valid | Boolean |  | Terrain altitude estimate is valid
| VehicleGlobalPosition_dead_reckoning | dead_reckoning | Boolean |  | Is position estimated through dead-reckoning
VehicleAttitude
| VehicleAttitude_timestamp | timestamp | Time | microseconds | Time since system start
| VehicleAttitude_timestamp_sample | timestamp_sample | Time | microseconds | Timestamp of raw data
| VehicleAttitude_q_0 | q_0 | Float |  | Quaternion rotation from FRD body frame to NED earth frame in axis w
| VehicleAttitude_q_1 | q_1 | Float |  | Quaternion rotation from FRD body frame to NED earth frame in axis x
| VehicleAttitude_q_2 | q_2 | Float |  | Quaternion rotation from FRD body frame to NED earth frame in axis y
| VehicleAttitude_q_3 | q_3 | Float |  | Quaternion rotation from FRD body frame to NED earth frame in axis z
| VehicleAttitude_delta_q_reset_0 | delta_q_reset_0 | Float |  | Amount by which quaternion changed during last rest in axis w
| VehicleAttitude_delta_q_reset_1 | delta_q_reset_1 | Float |  | Amount by which quaternion changed during last rest in axis x
| VehicleAttitude_delta_q_reset_2 | delta_q_reset_2 | Float |  | Amount by which quaternion changed during last rest in axis y
| VehicleAttitude_delta_q_reset_3 | delta_q_reset_3 | Float |  | Amount by which quaternion changed during last rest in axis z
| VehicleAttitude_quat_reset_counter | quat_reset_counter | Integer |  | Quaternion reset counter
VehicleAcceleration
| VehicleAcceleration_timestamp | timestamp | Time | microseconds | Time since system start
| VehicleAcceleration_timestamp_sample | timestamp_sample | Time | microseconds | Timestamp of raw data
| VehicleAcceleration_x | xyz_0 | Float | m/s^2 | Bias corrected acceleration (including gravity) in the FRD body frame y-axis
| VehicleAcceleration_y | xyz_1 | Float | m/s^2 | Bias corrected acceleration (including gravity) in the FRD body frame x-axis
| VehicleAcceleration_z | xyz_2 | Float | m/s^2 | Bias corrected acceleration (including gravity) in the FRD body frame z-axis
VehicleAngularVelocity
| VehicleAngularVelocity_timestamp | timestamp | Time | microseconds | Time since system start
| VehicleAngularVelocity_timestamp_sample | timestamp_sample | Time | microseconds | Timestamp of raw data
| VehicleAngularVelocity_x | xyz_0 | Float | rad/s | Bias corrected angular velocity in the FRD body frame y-axis
| VehicleAngularVelocity_y | xyz_1 | Float | rad/s | Bias corrected angular velocity in the FRD body frame x-axis
| VehicleAngularVelocity_z | xyz_2 | Float | rad/s | Bias corrected angular velocity in the FRD body frame z-axis
| VehicleAngularVelocity_x_derivative | xyz_derivative_0 | Float | rad/s^2 | Angular acceleration about the FRD body frame x-axis
| VehicleAngularVelocity_y_derivative | xyz_derivative_1 | Float | rad/s^2 | Angular acceleration about the FRD body frame y-axis
| VehicleAngularVelocity_z_derivative | xyz_derivative_2 | Float | rad/s^2 | Angular acceleration about the FRD body frame z-axis
ActuatorOutputs
| ActuatorOutputs_timestamp | timestamp | Time | microseconds | Time since system start
| ActuatorOutputs_noutputs | noutputs | Integer |  | Number of valid outputs
| ActuatorOutputs_output_0 | output_0 | Float | RPM or PWM | Output data 0
| ActuatorOutputs_output_1 | output_1 | Float | RPM or PWM | Output data 1
| ActuatorOutputs_output_2 | output_2 | Float | RPM or PWM | Output data 2
| ActuatorOutputs_output_3 | output_3 | Float | RPM or PWM | Output data 3
| ActuatorOutputs_output_4 | output_4 | Float | RPM or PWM | Output data 4
| ActuatorOutputs_output_5 | output_5 | Float | RPM or PWM | Output data 5
| ActuatorOutputs_output_6 | output_6 | Float | RPM or PWM | Output data 6
| ActuatorOutputs_output_7 | output_7 | Float | RPM or PWM | Output data 7
| ActuatorOutputs_output_8 | output_8 | Float | RPM or PWM | Output data 8
| ActuatorOutputs_output_9 | output_9 | Float | RPM or PWM | Output data 9
| ActuatorOutputs_output_10 | output_10 | Float | RPM or PWM | Output data 10
| ActuatorOutputs_output_11 | output_11 | Float | RPM or PWM | Output data 11
| ActuatorOutputs_output_12 | output_12 | Float | RPM or PWM | Output data 12
| ActuatorOutputs_output_13 | output_13 | Float | RPM or PWM | Output data 13
| ActuatorOutputs_output_14 | output_14 | Float | RPM or PWM | Output data 14
| ActuatorOutputs_output_15 | output_15 | Float | RPM or PWM | Output data 15
BatteryStatus
| BatteryStatus_timestamp | timestamp | Time | microseconds | Time since system start
| BatteryStatus_connected | connected | Boolean |  | Is battery connected
| BatteryStatus_voltage_v | voltage_v | Float | Volts | Battery voltage
| BatteryStatus_voltage_filtered_v | voltage_filtered_v | Float | Volts | Battery voltage filtered
| BatteryStatus_current_a | current_a | Float | Amperes | Battery current
| BatteryStatus_current_filtered_a | current_filtered_a | Float | Amperes | Battery current filtered
| BatteryStatus_current_average_a | current_average_a | Float | Amperes | Battery current average for FW average in level flight
| BatteryStatus_discharged_mah | discharged_mah | Float | mAh | Dischanged amount
| BatteryStatus_remaining | remaining | Float |  | Remaining charge from [0,1]
| BatteryStatus_scale | scale | Float |  | Power scaling factor greater or equal to 1
| BatteryStatus_time_remaining_s | time_remaining_s | Float | seconds | Predicted time remaining till empty under previous averaged load
| BatteryStatus_temperature | temperature | Float | degree Celsius | Battery temperature
| BatteryStatus_cell_count | cell_count | Integer |  | Number of cellcs
| BatteryStatus_source | source | Integer |  | Battery source [0: Power module; 1: External; 2: ESCs]
| BatteryStatus_priority | priority | Integer |  | Zero based priority is the connection on the power controller
| BatteryStatus_capacity | capacity | Integer |  | Actual capacity of battery
| BatteryStatus_cycle_count | cycle_count | Integer |  | Number of discharge cycles experienced by battery
| BatteryStatus_average_time_to_empty | average_time_to_empty | Integer | minutes | Predicted remaining battery capacity based on average rate of dischange in minutes
| BatteryStatus_serial_number | serial_number | Integer |  | Serial number of battery pack
| BatteryStatus_manufacture_date | manufacture_date | Integer |  | Manufacture date, part of serial number of bettery pack. Formatted as: Day + Month×32 + (Year–1980)×512
| BatteryStatus_state_of_health | state_of_health | Integer | percentage | State of health, calculated FullChargeCapacity/DesignCapacity * 100%
| BatteryStatus_max_error | max_error | Integer | percentage | Expected margin of error in percentage in the state of charge calculation
| BatteryStatus_id | id | Integer |  | ID number of the battery
| BatteryStatus_interface_error | interface_error | Integer |  | Interface error counter
| BatteryStatus_voltage_cell_v_0 | voltage_cell_v_0 | Float | Volts | Cell 0 Voltage
| BatteryStatus_voltage_cell_v_1 | voltage_cell_v_1 | Float | Volts | Cell 1 Voltage
| BatteryStatus_voltage_cell_v_2 | voltage_cell_v_2 | Float | Volts | Cell 2 Voltage
| BatteryStatus_voltage_cell_v_3 | voltage_cell_v_3 | Float | Volts | Cell 3 Voltage
| BatteryStatus_voltage_cell_v_4 | voltage_cell_v_4 | Float | Volts | Cell 4 Voltage
| BatteryStatus_voltage_cell_v_5 | voltage_cell_v_5 | Float | Volts | Cell 5 Voltage
| BatteryStatus_voltage_cell_v_6 | voltage_cell_v_6 | Float | Volts | Cell 6 Voltage
| BatteryStatus_voltage_cell_v_7 | voltage_cell_v_7 | Float | Volts | Cell 7 Voltage
| BatteryStatus_voltage_cell_v_8 | voltage_cell_v_8 | Float | Volts | Cell 8 Voltage
| BatteryStatus_voltage_cell_v_9 | voltage_cell_v_9 | Float | Volts | Cell 9 Voltage
| BatteryStatus_voltage_cell_v_10 | voltage_cell_v_10 | Float | Volts | Cell 10 Voltage
| BatteryStatus_voltage_cell_v_11 | voltage_cell_v_11 | Float | Volts | Cell 11 Voltage
| BatteryStatus_voltage_cell_v_12 | voltage_cell_v_12 | Float | Volts | Cell 12 Voltage
| BatteryStatus_voltage_cell_v_13 | voltage_cell_v_13 | Float | Volts | Cell 13 Voltage
| BatteryStatus_max_cell_voltage_delta | max_cell_voltage_delta | Float | Volts | Cell 14 Voltage
| BatteryStatus_is_powering_off | is_powering_off | Boolean |  | Power off event imminent indicator
| BatteryStatus_is_required | is_required | Boolean |  | Set if the battery is explicitly required before arming
| BatteryStatus_faults | faults | Integer |  | Smart battery supply status/fault flags for health indication
| BatteryStatus_custom_faults | custom_faults | Integer |  | Bitmask indicating smart battery internal manufacturer faults, that are not user actionable
| BatteryStatus_warning | warning | Integer |  | Current battery warning
| BatteryStatus_mode | mode | Integer |  | Battery mode
| BatteryStatus_average_power | average_power | Float | W | Average power of the current discharge
| BatteryStatus_available_energy | available_energy | Float | Wh | Predicted charge or energy remaining in the battery
| BatteryStatus_full_charge_capacity_wh | full_charge_capacity_wh | Float | Wh | Compensated battery capacity
| BatteryStatus_remaining_capacity_wh | remaining_capacity_wh | Float | Wh | Compensated battery capacity remaining
| BatteryStatus_design_capacity | design_capacity | Float | Wh | Design capacity of the battery
| BatteryStatus_average_time_to_full | average_time_to_full | Integer | minutes | Predicted remaining time until battery reaches full charge, in minutes
| BatteryStatus_over_discharge_count | over_discharge_count | Integer |  | Number of battery overdischarge
| BatteryStatus_nominal_voltage | nominal_voltage | Float | Volts | Nominal voltage of battery pack
PowerMonitor
| PowerMonitor_timestamp | timestamp | Integer | microseconds | Time since system start
| PowerMonitor_voltage_v | voltage_v | Float | Volts | Voltage
| PowerMonitor_current_a | current_a | Float | Amperes | Current
| PowerMonitor_power_w | power_w | Float | Watts | Power
| PowerMonitor_rconf | rconf | Integer
| PowerMonitor_rsv | rsv | Integer
| PowerMonitor_rbv | rbv | Integer
| PowerMonitor_rp | rp | Integer
| PowerMonitor_rc | rc | Integer
| PowerMonitor_rcal | rcal | Integer
| PowerMonitor_me | me | Integer
| PowerMonitor_al | al | Integer
VehicleStatus
| VehicleStatus_timestamp | timestamp | Time | microseconds | Time since system start
| VehicleStatus_armed_time | armed_time | Time | microseconds | Arming timestamp
| VehicleStatus_takeoff_time | takeoff_time | Time | microseconds | Takeoff timestamp
| VehicleStatus_arming_state | arming_state | Integer |  | Arming state. [1: Disarmed; 2: Armed]
| VehicleStatus_latest_arming_reason | latest_arming_reason | Integer |  | Reason. [0: Transition to standby; 1: RC Stick; 2: RC Switch; 3: Command Internal; 4: Command External; 5: Mission Start; 6: Safety Button; 7: Auto Disarm Land; 8: Auto Disarm Preflight; 9: Kill Switch; 10: Lockdown; 11: Failure Detector; 12: Shutdown; 13: Unit Test]
| VehicleStatus_latest_disarming_reason | latest_disarming_reason | Integer |  | Reason. [0: Transition to standby; 1: RC Stick; 2: RC Switch; 3: Command Internal; 4: Command External; 5: Mission Start; 6: Safety Button; 7: Auto Disarm Land; 8: Auto Disarm Preflight; 9: Kill Switch; 10: Lockdown; 11: Failure Detector; 12: Shutdown; 13: Unit Test]
| VehicleStatus_nav_state_timestamp | nav_state_timestamp | Time | microseconds | Time when current nav_state activated
| VehicleStatus_nav_state_user_interaction | nav_state_user_interaction | Integer |  | Mode that the user selected
| VehicleStatus_nav_state | nav_state | Integer |  | Currently active mode. [0: Manual; 1: Altitude control mode; 2: Position control mode; 3: Auto mission mode; 4: Auto loiter mode; 5: Auto return to land mode; 6: Position slow; 7: Free5; 8: Free4; 9: Free3; 10: Acro; 11: Free2; 12: Descend; 13: Termination; 14: Offboard; 15: Stabilised mode; 16: Free1; 17: Takeoff; 18: Land; 19: Auto follow target; 20: Precision land with landing target; 21: Orbit in a circle; 22: Auto VTOL Takeoff; 23-30: External; 31: Max]
| VehicleStatus_executor_in_charge | executor_in_charge | Integer |  | Current mode executor in change [0: Autopilot]
| VehicleStatus_valid_nav_states_mask | valid_nav_states_mask | Integer |  | Bitmask for all valid nav_state values
| VehicleStatus_can_set_nav_states_mask | can_set_nav_states_mask | Integer |  | Bitmask for all modes that a user can select
| VehicleStatus_failure_detector_status | failure_detector_status | Integer |  | Bitmask of detected failures. [None: 0; Roll:1; Pitch: 2; Alt: 4; Ext: 8; Arm_ESC: 16; Battery: 32; 64: Imbalanced propeller; 128: Motor]
| VehicleStatus_hil_state | hil_state | Integer |  | Hardware in loop state. [0: off; 1: On]
| VehicleStatus_vehicle_type | vehicle_type | Integer |  | Vehicle type indicator. [0: Unknown; 1: Rotary wing; 2: Fixed wing; 3: Rover; 4: Airship]
| VehicleStatus_failsafe | failsafe | Boolean |  | Is system in failsafe state
| VehicleStatus_failsafe_and_user_took_over | failsafe_and_user_took_over | Boolean |  | If in failsafe state but user took over control
| VehicleStatus_failsafe_defer_state | failsafe_defer_state | Integer |  | Failsafe defer state. [0: Disabled; 1: Enabled; 2: Would failsafe]
| VehicleStatus_gcs_connection_lost | gcs_connection_lost | Boolean |  | Datalink to GCS lost
| VehicleStatus_gcs_connection_lost_counter | gcs_connection_lost_counter | Integer |  | Counts unique GCS connection lost event
| VehicleStatus_high_latency_data_link_lost | high_latency_data_link_lost | Boolean |  | Set true if high latency data link
| VehicleStatus_is_vtol | is_vtol | Boolean |  | Is system VTOL capable
| VehicleStatus_is_vtol_tailsitter | is_vtol_tailsitter | Boolean |  | Can system perform a 90-degree pitch down rotation
| VehicleStatus_in_transition_mode | in_transition_mode | Boolean |  | Is VTOL doing transition
| VehicleStatus_in_transition_to_fw | in_transition_to_fw | Boolean |  | Is VTOL doing a transition from MC to FW
| VehicleStatus_system_type | system_type | Integer |  | System type, contains MAV_TYPE
| VehicleStatus_system_id | system_id | Integer |  | System ID, contains MAVLink’s system ID field
| VehicleStatus_component_id | component_id | Integer |  | Subsystem/component ID, contains MAVLink’s component ID field
| VehicleStatus_safety_button_available | safety_button_available | Boolean |  | Is safety button available
| VehicleStatus_safety_off | safety_off | Boolean |  | Is safety off
| VehicleStatus_power_input_valid | power_input_valid | Boolean |  | Power input is valid
| VehicleStatus_usb_connected | usb_connected | Boolean |  | Set to true once telemetry is received through USB link
| VehicleStatus_open_drone_id_system_present | open_drone_id_system_present | Boolean |  | Is open drone ID system present
| VehicleStatus_open_drone_id_system_healthy | open_drone_id_system_healthy | Boolean |  | Is open drone ID system healthy
| VehicleStatus_avoidance_system_required | avoidance_system_required | Boolean |  | Is avoidance system enabled
| VehicleStatus_avoidance_system_valid | avoidance_system_valid | Boolean |  | Is avoidance system working
| VehicleStatus_rc_calibration_in_progress | rc_calibration_in_progress | Boolean |  | Is RC calibration in progres
| VehicleStatus_calibration_enabled | calibration_enabled | Boolean |  | Is calibration enabled
| VehicleStatus_pre_flight_checks_pass | pre_flight_checks_pass | Boolean |  | Did all preflight checks to arm pass
Rpm
| Rpm_timestamp | timestamp | Time | microseconds | Time since system start
| Rpm_indicated_frequency_rpm | indicated_frequency_rpm | Float | RPM | Indicated rotor frequency
| Rpm_estimated_accuracy_rpm | estimated_accuracy_rpm | Float | RPM | Estimated accuracy
SensorCombined
|  | timestamp | Time | microseconds | Time since system start